## Fiber
Parameter | Variable name | Value | Lower bound | Upper bound | Measurement unit | Data type | Source | Comment
On-premises hardware setup cost​ (materials, equipment, labor) | hw_setup_cost_fiber | 500 | 450 | 550 | USD per school​ | Input | Cost assumption | CPE cost
Fiber optical cable line​ construction cost (materials, equipment, labor) | focl_constr_cost_fiber | 8000 | 7200 | 8800 | USD per km​ | Input | Costs | Underground cable
Hardware refresh after | reinv_period_fiber | 3 | 4 | 2 | Years | Input | Hardware lifetime
Annual hardware maintenance and replacement costs​ | an_hw_maint_and_repl_fiber | 0.1 | 0.09 | 0.11 | USD per year​ (as a fraction of hardware CapEx​) | Input | Cost assumption
Project planning period | pp_fiber | 10 | 9 | 11 | Years | Input | Project planning period
Annual transit bandwidth cost for 1 Mbps of dedicated internet access channel over a fiber optic cable line | an_traffic_fees_one_mbps_fiber | 12 | 10.8 | 13.2 | USD per Mbps per year | Input
Annual access bandwidth cost for 1 Mbps of dedicated internet access channel over a fiber optic cable line | an_isp_fees_one_mbps_fiber | 31.8 | 28.62 | 34.98 | USD per Mbps per year | Input
Channel throughput | ch_throughput_fiber | 15 | 13.5 | 16.5 | Mbps | Input

## Existing cellular
Parameter | Variable name | Value | Lower bound | Upper bound | Measurement unit | Data type | Source | Comment
On-premises hardware setup cost​ (materials, equipment, labor) | hw_setup_cost_p2mp | 80 | 72 | 88 | USD per school​ | Input | Cost assumption | CPE cost
Reinvest into hardware after | reinv_period_p2mp | 3 | 4 | 2 | Years | Input | Hardware lifetime
Annual hardware maintenance and replacement costs​ | an_hw_maint_and_repl_p2mp | 0.1 | 0.09 | 0.11 | USD per year​ (as a fraction of hardware CapEx​) | Input | Accounting documents
Project planning period | pp_p2mp | 10 | 9 | 11 | Years | Input | Project planning period
Annual Traffic fee for 1 Mbps of dedicated internet access channel over cellular network | an_traffic_fees_one_mbps_p2mp | 12 | 10.8 | 13.2 | USD per Mbps per year | Input
Annual ISP fee for 1 Mbps of dedicated internet access channel over cellular network | an_isp_fees_one_mbps_p2mp | 24 | 21.6 | 26.4 | USD per Mbps per year | Input
Channel throughput | ch_throughput_p2mp | 15 | 13.5 | 16.5 | Mbps | Input

## Additional P2P microwave
Parameter | Variable name | Value | Lower bound | Upper bound | Measurement unit | Data type | Source | Comment
On-premises hardware setup cost​ (materials, equipment, labor) | hw_setup_cost_p2p | 500 | 450 | 550 | USD per school​ | Input | Cost assumption | CPE cost
Microwave point-to-point access link installation and comissioning cost (materials, equipment, labor) | access_link_setup_p2p | 831.59 | 748.431 | 914.749 | USD per hop​ | Input | Cost assumption
Number of microwave point-to-point backhaul links | backhaul_link_num_p2p | 0 | 0 | 0 | Links | Input | Infrastructure analysis
Microwave point-to-point backhaul link installation and comissioning cost (materials, equipment, labor) | backhaul_link_setup_p2p | 2825.07 | 2542.563 | 3107.577 | USD per hop​ | Input | Cost assumption
Number of retransmission telecommunication towers | retr_tower_num_p2p | 0 | 0 | 0 | Towers | Input | Infrastructure analysis
Retransmission telecommunication tower installation cost | retr_tower_inst_p2p | 13000 | 11700 | 14300 | USD per tower | Input | Cost assumption
Bandwidth per access link | access_link_bandwidth_p2p | 10 | 9 | 11 | MHz | Input | Hardware parameters and spectrum allocation
Bandwidth per backhaul link | backhaul_link_bandwidth_p2p | 20 | 18 | 22 | MHz | Input | Hardware parameters and spectrum allocation
One time license fee for 1MHz | one_time_license_fee_1mhz_p2p | 500 | 450 | 550 | USD per MHz | Input | Spectrum fees | No data
Reinvest into hardware after | reinv_period_p2p | 5 | 6 | 4 | Years | Input | Hardware lifetime
Annual hardware maintenance and replacement costs​ | an_hw_maint_and_repl_p2p | 0.004 | 0.0036 | 0.0044 | USD per year​ (as a fraction of hardware CapEx​) | Input | Accounting documents
Annual recurring license fee for 1MHz | an_license_fee_1mhz_p2p | 100 | 90 | 110 | USD per MHz per year | Input | Spectrum fees | No data
Project planning period | pp_p2p | 10 | 9 | 11 | Years | Input | Project planning period
Annual Traffic fee for 1 Mbps of dedicated internet access channel over a P2P microwave link | an_traffic_fees_one_mbps_p2p | 12 | 10.8 | 13.2 | USD per Mbps per year | Input
Annual ISP fee for 1 Mbps of dedicated internet access channel over a P2P microwave link | an_isp_fees_one_mbps_p2p | 24 | 21.6 | 26.4 | USD per Mbps per year | Input
Channel throughput | ch_throughput_p2p | 20 | 18 | 22 | Mbps | Input

## Satellite
Parameter | Variable name | Value | Lower bound | Upper bound | Measurement unit | Data type | Source | Comment
On-premises hardware setup cost​ (materials, equipment, labor) | hw_setup_cost_sat | 3000 | 2700 | 3300 | USD per school​ | Input | Cost assumption | CPE cost
Reinvest into hardware after | reinv_period_sat | 5 | 6 | 4 | Years | Input | Hardware lifetime
Annual hardware maintenance and replacement costs​ | an_hw_maint_and_repl_sat | 0.04 | 0.036 | 0.044 | USD per year​ (as a fraction of hardware CapEx​) | Input | Accounting documents
Project planning period | pp_sat | 10 | 9 | 11 | Years | Input | Project planning period
Annual Traffic fee for 1 Mbps of dedicated internet access channel over satellite channel | an_traffic_fees_one_mbps_sat | 12 | 10.8 | 13.2 | USD per Mbps per year | Input
Annual ISP fee for 1 Mbps of dedicated internet access channel over satellite channel | an_isp_fees_one_mbps_sat | 24 | 21.6 | 26.4 | USD per Mbps per year | Input
Channel throughput | ch_throughput_sat | 20 | 18 | 22 | Mbps | Input